## Reefing-System-BOM
Comment | Designator | Footprint | Quantity | Description | JLC
PCB Antenna | ANT1 | SMD Antenna 2.4GHz TI-AN043 | 1 | Small Size 2.4 GHz PCB antenna
1uF | C1 | SMD Keramikkondensator 0402 | 1 | SMD Ceramic Capacitor E6 | C52923
100nF | C2, C4, C5, C6, C9, C11, C12, C13, C14, C16, C17, C18, C24, C26, C30, C37, C41, C44, C45, C46, C47, C49 | SMD Keramikkondensator 0402 | 22 | SMD Ceramic Capacitor E6 | C307331
4.7uF | C3, C10, C15 | SMD Keramikkondensator 0402 | 3 | SMD Ceramic Capacitor E6 | C23733
10pF | C7, C8 | SMD Keramikkondensator 0402 | 2 | SMD Ceramic Capacitor E6 | C32949
2.2uF | C19, C27, C34 | SMD Keramikkondensator 0402 | 3 | SMD Ceramic Capacitor E6 | C193620
10uF | C20, C31, C32, C33, C35, C36 | SMD Keramikkondensator 0603 | 6 | SMD Ceramic Capacitor E6 | C70225
22uF | C21, C22, C23, C48, C50 | SMD Keramikkondensator 0805 | 5 | SMD Ceramic Capacitor E6 | C45783
220pF | C25 | SMD Keramikkondensator 0402 | 1 | SMD Ceramic Capacitor E6 | C1530
47nF | C28 | SMD Keramikkondensator 0402 | 1 | SMD Ceramic Capacitor E6 | C338148
2.2nF | C29 | SMD Keramikkondensator 0402 | 1 | SMD Ceramic Capacitor E6 | C1531
10nF | C38, C40, C51, C52 | SMD Keramikkondensator 0402 | 4 | SMD Ceramic Capacitor E6 | C15195
470nF | C39 | SMD Keramikkondensator 0402 | 1 | SMD Ceramic Capacitor E6 | C47339
22nF | C42, C43 | SMD Keramikkondensator 0805 | 2 | SMD Ceramic Capacitor E6 | C1729
SS54 | D1 | SMD Diode DO-214-AC | 1 | 40V 5A 550mV @ 5A SMA(DO-214AC) Schottky Barrier Diodes (SBD) ROHS | C22452
PD4E1U06 | D2 | SMD IC SOT-363 (SC-70-6) | 1 | Unidirectional 3A (8/20us) 15V (Typ) 6.5V 5.5V (Max) SOT-363 ESD Protection Devices ROHS | C194628
2450LP14A100T | FL1 | SMD Filter 2450LP14A100T | 1 | 2.45GHz Center Frequency Low Pass RF Filter (Radio Frequency) 100MHz Bandwidth 0.5dB 0603 (1608 Metric), 6 PC Pad
10µH | L1 | SMD Inductor 4x4x1.8 | 1 | 165mOhm SMD, 1.6A | C135263
1.5µH | L2 | SMD Inductor 7.1x6.6 | 1 | 8.5mΩ SMD, 7.1x6.6x5mm | C149579
100µH | L3 | SMD Inductor 1812 | 1 | 0.25A 100µH ±20% 144mΩ SMD Power Inductors | C76822
Buzzer | LS1 | SMD BUZZER CMT-8504 | 1 | Buzzers Indicator, Internally Driven Piezo 12V 10mA 3kHz 100dB @ 12V, 10cm Through Hole PC Pins | C255315
LED | P1 | SMD LED 0603 | 1 | Color LED | C72041
LED | P2, P4, P6 | SMD LED 0603 | 3 | Color LED | C2286
LED | P3 | SMD LED 0603 | 1 | Color LED | C72043
8MHz | Q1 | SMD Crystal 3.2X2.5X0.8 | 1 | SMD Crystal Resonators 8MHz ±10ppm SMD,3.2x2.5mm | C2682775
IRLHM630TRPBF | Q2, Q3, Q4, Q6 | SMD MOSFET DFN 3.3x3.3 | 4 | N-Channel 30V 21A 3.5mOhm@4.5V | C148139
2N7002K | Q5, Q8 | SMD MOSFET SOT-23 | 2 | MOSFET N-Channel 60V / 500mA | C414015
52MHz | Q7 | SMD Crystal 2520 | 1 | 52Mhz Ceramic 2.5 x 2.0mm SMD 10pF 60Ω ±10ppm | C963550
SMD0805-20 | Q9 | SMD LED 0805 | 1 |  | C250858
1.0k | R1, R4, R11, R13, R22, R28 | SMD Widerstand 0402 | 6 | SMD Chip Resistor E24 | C11702
47k | R2, R3, R12, R20, R24, R29, R35, R36 | SMD Widerstand 0402 | 8 | SMD Chip Resistor E24 | C25792
330 | R5, R23 | SMD Widerstand 0402 | 2 | SMD Chip Resistor E24 | C25104
3.9k | R6, R7 | SMD Widerstand 0402 | 2 | SMD Chip Resistor E24 | C51721
2.2k | R8 | SMD Widerstand 0402 | 1 | SMD Chip Resistor E24 | C25879
200k | R9 | SMD Widerstand 0402 | 1 | SMD Chip Resistor E24 | C25764
470k | R10 | SMD Widerstand 0402 | 1 | SMD Chip Resistor E24 | C25790
10k | R14, R17, R34, R38 | SMD Widerstand 0402 | 4 | SMD Chip Resistor E24 | C25744
240k | R15, R16 | SMD Widerstand 0402 | 2 | SMD Chip Resistor E24 | C64043
18.7k | R18, R30 | SMD Widerstand 0402 | 2 | SMD Chip Resistor E96 | C11476
100k | R19 | SMD Widerstand 0402 | 1 | SMD Chip Resistor E24 | C25741
26.1k | R21 | SMD Widerstand 0402 | 1 | SMD Chip Resistor E96 | C407739
6.8k | R25 | SMD Widerstand 0402 | 1 | SMD Chip Resistor E24 | C25917
5.1k | R31, R32, R33 | SMD Widerstand 0402 | 3 | SMD Chip Resistor E24 | C25905
100 | R37 | SMD Widerstand 0805 | 1 | SMD Chip Resistor E24 | C515718
THT Button | S2 | THT Button Right Angle | 1 | Tactile Switch SPST-NO Side Actuated Through Hole, Right Angle
STM32F411CEU6 | U1 | SMD IC QFN-48 | 1 | ARM® Cortex®-M4 series Microcontroller IC 32-Bit 100MHz 512KB (512K x 8) FLASH 48-UFQFPN (7x7) | C60420
NT1713C-HQBA6 | U2 | SMD IC SOT-23-6 | 1 | Protection IC for 1-Cell Battery Pack | C596363
ME4055AM6G-N | U3 | SMD IC SOT-23-6 | 1 | 800mA Lithium Ion Battery Linear Charger | C82121
MAX16171ATA/VY+ | U4 | SMD IC TDFN-8 | 1 | OR Controller N+1 ORing Controller N-Channel 1:1 8-TDFN-CU (2x3)
STM32G071GBU6 | U5 | SMD IC QFN-28 4x4 0.5 Pitch | 1 | ARM® Cortex®-M0+ series Microcontroller IC 32-Bit 64MHz 128KB (128K x 8) FLASH 28-UFQFPN (4x4) | C529347
TPS62203DBVR | U6 | SMD IC SOT-23-5 | 1 | High-Efficiency Synchronous Step-Down synchronous step-down converters ideally suited for Converter 3.3V | C9051
TPS61088RHLR | U7 | SMD IC VQFN-20 | 1 | 10-A Fully-Integrated Synchronous Boost Converter | C87357
MAX5400EKA+T | U8 | SMD IC SOT-23-8 | 1 | Low-Drift Digital Potentiometer | C516784
MT9700 | U9, U11 | SMD IC SOT-23-5 | 2 | Power Distribution Switch | C89855
SX1280IMLTRT | U12 | SMD IC QFN-24 | 1 | Long Range, Low Power, 2.4 GHz Transceiver with Ranging Capability | C125969
MS5607-02BA03 | U13 | SMD IC BARO MS5607 | 1 | Barometric Pressure Sensor, with stainless steel cap
MAX6675ISA+T | U14 | SMD IC SOIC-8 | 1 | Cold-Junction-Compensated K-Thermocoupleto-Digital Converter | C16030
LSM6DSRTR | U15 | SMD IC LGA-14 | 1 | Accelerometer, Gyroscope, Temperature, 6 Axis Sensor I²C, SPI Output | C784817
USB 2.0 Typ-C | X9 | THT USB-C Socket (A40-00119) | 1 | Typ-C | C167321